## board_bom
Comment | Description | Quantity | Designator | Fitted | Partnumber | Footprint | Manufacturer | Manufacturer Part Number | Mount
0.1uF/50V | CAP CER 0.1UF 50V 10% X7R 0603 | 44 | C40, C41, C58, C59, C63, C71, C72, C73, C74, C75, C76, C83, C84, C85, C86, C87, C88, C89, C90, C91, C93, C94, C97, C98, C99, C100, C101, C108, C109, C110, C111, C112, C113, C114, C115, C116, C119, C120, C121, C122, C124, C128, C129, C133 | Fitted | CC0603KPX7R9BB104 | CC0603 | Yageo | CC0603KPX7R9BB104 | Surface Mount
0.1uF/50V | CAP CER 0.1UF 50V 10% X7R 0805 | 19 | C1, C2, C5, C11, C12, C15, C22, C25, C27, C29, C45, C47, C53, C55, C62, C77, C78, C126, C127 | Fitted | CC0805KRX7R9BB104 | CC0805 | Yageo | CC0805KRX7R9BB104 | Surface Mount
0R | RES 0.0 OHM 3/4W JUMP 1206 | 15 | R2, R3, R9, R10, R15, R16, R20, R21, R46, R47, R50, R51, R55, R56, R93 | Fitted | HCJ1206ZT0R00 | 1206 | Stackpole Electronics | HCJ1206ZT0R00 | Surface Mount
1k | RES 1.0K OHM 1/8W 1% 0603 | 15 | R1, R8, R18, R23, R31, R34, R37, R39, R40, R43, R53, R58, R60, R61, R80 | Fitted | MCT06030C1001FP500 | 0603, R0603 | Vishay | MCT06030C1001FP500 | Surface Mount
0R | RES 0R OHM 1/8W JUMPER 0805 | 12 | J_V1, J_V3, J_V4, J_V5, J_V6, R28, R32, R87, R88, R89, R90, R91 | Fitted | CRCW08050000Z0EA | 0805 | Vishay | CRCW08050000Z0EA
4.7uF/25V | CAP CER 4.7uF 25V 10% X7R 0805 | 11 | C3, C4, C13, C14, C102, C103, C104, C105, C106, C107, C130 | Fitted | CC0805KKX7R8BB475 | CC0805 | Yageo | CC0805KKX7R8BB475 | Surface Mount
22uF/10V | CAP CER 22uF 10V 10% X7R 1206 | 10 | C6, C7, C8, C16, C17, C18, C30, C48, C131, C132 | Fitted | GRM31CR71A226KE15L | CC1206 | Murata | GRM31CR71A226KE15L | Surface Mount
22uF/25V | CAP CER 22uF 25V 10% X7R 1210 | 9 | C36, C50, C51, C79, C80, C81, C82, C117, C118 | Fitted | GRM32ER71E226KE15L | CC1210 | Murata | GRM32ER71E226KE15L | Surface Mount
DNP | SMD Green LED | 8 | 3V3_ANT, 3V3_EPS_BEACON, 3V3_MCU, 3V3_OBDH, 5V_PAYLOADS_LED, 5V_RADIO_0_LED, 6V_RADIO_1_LED, VBUS_LED | Fitted | 150060VS75000 | 0603-LED | Wurth Electronics | 150060VS75000 | Surface Mount
10uF/10V | CAP Tantalum 10uF 6.3V 10% 0805 | 7 | C33, C35, C60, C61, C64, C123, C125 | Fitted | TPSR106K006R1000 | CC0805_Tantalum | Kyocera AVX | TPSR106K006R1000 | Surface Mount
Header 4_PicoBlade, 0533980471 | Header, 4-Pin, PicoBlade 4 Position Vertical Connector Header Surface Mount 0.049" (1.25mm) | 7 | +X, +Y, +Z, RBF, -X, -Y, -Z | Fitted | 53398-0471 | HDR4 PicoBlade, PICOBLADE 4PIN VERTICAL | Molex | 53398-0471 | Surface Mount
MAX9934TAUA+ | MAX9934TAUA+ | 7 | U15, U16, U18, U20, U22, U25, U27 | Fitted | MAX9934TAUA+ | MSOP-8 | Maxim | MAX9934TAUA+
0.01uF/50V | CAP CER 0.01uF 50V 10% X7R 0805 | 6 | C21, C26, C32, C34, C44, C52 | Fitted | 08055C103KAT4A | CC0805 | Kyocera AVX | 08055C103KAT4A | Surface Mount
0.02R/0.5W | Current Sense Resistors - SMD 0.02ohm .5% 4 Terminal | 6 | R29, R41, R49, R68, R75, R78 | Fitted | LVK12R020DER | 1206 - ohmite | Ohmite | LVK12R020DER | Surface Mount
3k3 | RES SMD 3.3K OHM 0.1% 1/10W 0805 | 6 | R30, R48, R67, R72, R77, R79 | Fitted |  | R0805 | TE Connectivity Neohm | CPF0805B3K3E1 | Surface Mount
DNP | Diode Schottky 20 V 2A Surface Mount SOD-323 | 6 | D7, D12, D14, D16, D17, D18 | Fitted | SMD22WS-TP | SOD323F
100K | RES 100K OHM 1/10W 1% 0603 | 5 | R71, R73, R76, R82, R86 | Fitted | CRCW0603100KFKEA | 0603 | Vishay | CRCW0603-100KFKEA
B340LA-13-F | DIODE SCHOTTKY 40V 3A B340LA-13-F | 5 | D4, D9, D11, D13, D15 | Fitted | B340LA-13-F | DO-214AC | Diodes | B340LA-13-F | Surface Mount
MOSFET-N | MOSFET N-Channel 30V Vds 20V Vgs SO-8 | 5 | Q1, Q2, Q8, Q9, Q10 | Fitted | SI4166DY-T1-GE3 | SOIC8_Mosfet | Vishay Siliconix | SI4166DY-T1-GE3 | Surface Mount
TLV341AIDBVR | TLV341AIDBVR | 5 | U17, U19, U21, U24, U26 | Fitted | TLV341AIDBVR | SOT-23 6L | Texas Instruments | TLV341AIDBVR
10k | RES 10K OHM 1/8W 1% 0603 | 4 | R65, R66, R83, R84 | Fitted | MCT0603MC1002FP500 | R0603 | Vishay Beyschlag | MCT0603MC1002FP500
10k | RES 10K OHM 1/8W 1% 0805 | 4 | R17, R22, R52, R57 | Fitted | CRCW080510K0FKEA | 0805 | Vishay | CRCW080510K0FKEA
10uF/25V | CAP CER 10uF 25V 10% X7R 1206 | 4 | C23, C28, C46, C54 | Fitted | GRM31CR71E106KA12L | CC1206 | Murata | GRM31CR71E106KA12L | Surface Mount
47k | RES 47k OHM 1/10W 1% 0805 | 4 | V1, V2, V3, V4 | Fitted | RC0805FR-0747KL | 0805
150R | RES 150R OHM 1/10W 1% 0603 | 4 | R33, R42, R44, R92 | Fitted | CRCW0603150RFKEA | 0603, R0603 | Vishay | CRCW0603150RFKEA | Surface Mount
220uF/6.3V | CAP Tantalum 220uF 6.3V 20% 1210 | 4 | C24, C31, C49, C56 | Fitted | 6TPE220MAZB | cc1210 | Panasonic | 6TPE220MAZB | Surface Mount
MOSFET-P-SI4403CDY-T1-GE3 | MOSFET 1.8V P-Channel 20 V, 0.0155 Ω typ., 13.4 A | 4 | Q3, Q4, Q5, Q6 | Fitted | SI4403CDY-T1-GE3 | SOIC8_Mosfet | Vishay Siliconix | SI4403CDY-T1-GE3 | Surface Mount
5K9 | RES 5K9 OHM 1/8W 1% 0805 | 3 | R19, R24, R54 | Fitted | 71-CRCW0805-5.9K-E3 | 0805 | Vishay | CRCW08055K90FKEA
93K1 | RES 93.1K OHM 1/10W 1% 0603 | 3 | R69, R74, R81 | Fitted | CRCW060393K1FKEA | 0603 | Vishay | CRCW060393K1FKEA | Surface Mount
100uH/2.2/150.2mOHM | MSS1278T-104MLD - 100uH / 2.2A / 150.2mOHM | 3 | L7, L8, L9 | Fitted |  | IND_HC9
0532610671 | PicoBlade 6 Position Right Angle Connector Header Surface Mount 0.049" (1.25mm) | 3 | SBW, SW1, SW2 | Fitted | 53398-0671 | PICOBLADE 6PIN Right Angle
0532610871 | PicoBlade 8 Position Right Angle Connector Header Surface Mount 0.049" (1.25mm) | 3 | P8, RTD1, RTD2 | Fitted | 53261-0871 | PICOBLADE 8PIN RIGHT ANGLE | Molex | 53261-0871 | Surface Mount
0.47uF/50V | CAP CER 0.47UF 50V 10% X7R 0603 | 2 | C39, C65 | Fitted | C1608X7R1H474K080AE | CC0603 | TDK | C1608X7R1H474K080AE | Surface Mount
1k | RES SMD 1K OHM 1% 1/8W 0805 | 2 | R25, R26 | Fitted |  | 0805 | Panasonic | ERJ-6ENF1001V | Surface Mount
2.2uH/9A 15mOHM | INDUCTOR 2.2UH 9A SMD | 2 | L1, L2 | Fitted | SRP6540-2R2M | Ind_SRP6540 | Bourns | SRP6540-2R2M | Surface Mount
3SMAJ5919B-TP | DIODE ZENER 5.6V 3W DO214AC | 2 | D5, D6 | Fitted | 3SMAJ5919B-TP | DO-214AC | MCC | 3SMAJ5919B-TP | Surface Mount
5.6nF/100V | CAP CER 5.6nF 100V 0603 | 2 | C10, C20 | Fitted | C1608C0G2A562J080AE | CC0603 | TDK | C1608C0G2A562J080AE
10pF/100V | CAP CER 10pF 100V 0805 | 2 | C68, C70 | Fitted | 08051A100FAT2A | CC0805 | Kyocera AVX | 08051A100FAT2A | Surface Mount
11.5k | RES 11.5k OHM 1/8W 1% 0805 | 2 | R6, R13 | Fitted | AC0805FR-0711K5L | 0805 | Yageo | AC0805FR-0711K5L
12pF/50V | CAP CER 12pF 50V 0603 | 2 | C67, C69 | Fitted | GQM1885C1H120GB01D | CC0603 | Murata | GQM1885C1H120GB01D | Surface Mount
13pF/50V | CAP CER 13PF 50V 0603 NP0 | 2 | C9, C19 | Fitted | C0603C130J5GAC7867 | CC0603 | KEMET | C0603C130J5GACTU | Surface Mount
16uH/5A/34.5mOHM | INDUCTOR 16UH 5A SMD | 2 | L4, L5 | Fitted | 7443251600 | IND_744325xxx | Wurth Electronics | 7443251600 | Surface Mount
19.6k | RES 19.6k OHM 1/10W 1% 0603 | 2 | R5, R12 | Fitted | ERJ-3EKF1962V | 0603 | Panasonic | ERJ-3EKF1962V | Surface Mount
30R@100Mhz, 10A | Ferrite Bead 30 OHM 10A 100MHz | 2 | FB3, FB4 | Fitted | BLE32PN300SN1L | IND1210 | Murata | BLE32PN300SN1L | Surface Mount
100K 1/10W | RES 100K OHM 1/10W 0.1% 0805 | 2 | R35, R85 | Fitted | CPF-A-0805B100KE | 0805 | TE Connectivity | CPF-A-0805B100KE
140k | RES 140k OHM 1/5W 1% 0603 | 2 | R7, R14 | Fitted | ERJ-P03F1403V | 0603 | Panasonic | ERJ-P03F1403V | Surface Mount
300K | RES 300K OHM 1/10W 0.1% 0603 | 2 | R45, R70 | Fitted | RG1608P-304-B-T5 | 0603 | Susumu | RG1608P-304-B-T5
1000pF/50V | CAP CER 1000pF 50V 10% X7R 0603 | 2 | C37, C38 | Fitted | CC0603KRX7R9BB102 | CC0603 | Yageo | CC0603KRX7R9BB102 | Surface Mount
FSV530AF | DIODE SCHOTTKY 30V 5A DO-214AA | 2 | D1, D2 | Fitted | FSV530AF | DO-214AC | ON Semiconductor / Fairchild | FSV530AF | Surface Mount
Header 5X2IPS1-105-01-S-D | 10 Position Receptacle Connector 0.100" (2.54mm) | 2 | P1, P5 | Fitted | IPS1-105-01-S-D | IPS1-105-01-S-D | Samtec | IPS1-105-01-S-D | Through Hole
TPS5420QDRQ1 | TPS5420QDRQ1 | 2 | U4, U9 | Fitted | TPS5420QDRQ1 | SO8 Power PAD | Texas Instruments | TPS5420QDRQ1 | Surface Mount
TPS54540QDDARQ1 | TPS54540QDDARQ1 | 2 | U2, U14 | Fitted | TPS54540QDDARQ1 | SO8 Power PAD | Texas Instruments | TPS54540QDDARQ1 | Surface Mount
0.01R/0.5W | Current Sense Resistors - SMD 0.01ohm .5% 4 Terminal | 1 | RSense1 | Fitted | LVK12R010DER | 1206 - ohmite | Ohmite | LVK12R010DER | Surface Mount
0.01uF/25V | CAP CER 0.01UF 25V 5% X7R 0603 | 1 | C66 | Fitted | 06033C103JAT4A | CC0603 | Kyocera AVX | 06033C103JAT4A | Surface Mount
0.075R/0.5W | Current Sense Resistors - SMD 1/2W 0.075 OHMS 1% 4 Terminal | 1 | Rsense3 | Fitted | LVK12R075FER | 1206 - ohmite | Ohmite | LVK12R075FER
1nF/16V | CAP CER 1nF 16V 0603 5% | 1 | C57 | Fitted | C0603X102J4RECAUTO | CC0805 | KEMET | C0603X102J4RECAUTO | Surface Mount
1.2M | RES 1200K OHM 1/8W 0.1% 0805 | 1 | R_ESD | Fitted | RG2012P-125-B-T5 | 0805 | Susumu | RG2012P-125-B-T5
1.65K | RES 1.65K OHM 1/10W 0.1% 0805 | 1 | R27 | Fitted | PCF0805R-1K65BT1 | 0805 | TT Welwyn | PCF0805R-1K65BT1
3.24k 1/8W | RES 3.24k OHM 1/8W 1% 0805 SMD | 1 | R59 | Fitted | CRCW08053K24FKEA | 0805 | Vishay | CRCW08053K24FKEA
4K7 | RES 4K7 OHM 1/8W 1% 0603 | 1 | R64 | Fitted | MCT06030C4701FP500 | 0603 | Vishay Beyschlag | MCT06030C4701FP500 | Surface Mount
4.02k | RES 4.02k OHM 1/8W 0.1% 0805 | 1 | R36 | Fitted | ERA-6AEB4021V | 0805 | Panasonic | ERA-6AEB4021V | Surface Mount
10uH/6.4A/51.8mOHM | INDUCTOR 2.2UH 6.4A SMD | 1 | L6 | Fitted | IHLP3232DZER100M11 | Ind_IHLP | Vishay Dale | IHLP3232DZER100M11 | Surface Mount
27uH/4.3A/42.5mOHM | INDUCTOR 27UH 4.3A SMD | 1 | L3 | Fitted | 7447798271 | IND_744325xxx | Wurth Electronics | 7447798271 | Surface Mount
30R@100Mhz, 3A | Ferrite Bead 30 OHM 3A 100MHz | 1 | FB1 | Fitted | BLM21PG300SN1D | IND0805 | Murata | BLM21PG300SN1D
32MHz 10ppm | 32MHz ±10ppm Crystal 10pF 60 Ohm -40°C ~ 125°C | 1 | Y1 | Fitted | ABM8X-102-32.000MHZ-T | XTAL_ABM8X | Abracon | ABM8X-102-32.000MHZ-T | Surface Mount
32.768kHz 12.5pF | 32.768kHz ±20ppm Crystal 12.5pF 70 kOhm -40°C ~ 125°C | 1 | Y2 | Fitted | ECS-.327-12.5-34S-TR | ABS06 0805 | ECS International | ECS-.327-12.5-34S-TR | Surface Mount
47k | RES 47K OHM 1/8W 0.5% 0603 | 1 | R62 | Fitted | MCT0603MD4702DP500 | 0603 | Vishay | MCT0603MD4702DP500
60.4k | RES 60.4k OHM 1/8W 1% 0805 | 1 | R11 | Fitted | ERJ-6ENF6042V | 0805 | Panasonic | ERJ-6ENF6042V | Surface Mount
75k | RES 75k OHM 1/8W 1% 0805 | 1 | R4 | Fitted | RMCF0805FT75K0 | 0805 | Panasonic | RMCF0805FT75K0 | Surface Mount
470R | RES 470R OHM 1/8W 1% 0603 | 1 | R38 | Fitted | MCT06030C4700FP500 | 0603 | Vishay Beyschlag | MCT06030C4700FP500
150060RS75000 | Red 625nm LED Indication - Discrete 2V 0603 (1608 Metric) | 1 | SYSTEM_FAULT | Fitted | 150060RS75000 | 0603-RED-LED
826646-2 | Connector Header Through Hole 2 position 0.100" (2.54mm) | 1 | CN1 | Fitted | 826646-2 | HDR 1X2
0532610471 | PicoBlade 4 Position Right Angle Connector Header Surface Mount 0.049" (1.25mm) | 1 | P3 | Fitted | 0532610471 | PICOBLADE 4PIN RIGHT ANGLE | Molex | 0532610471 | Surface Mount
ADS1248IPW | 24 bit ADC Differential Input, SPI, 28-pin TSSOP | 1 | U5 | Fitted | ADS1248IPWR | TSSOP28 | Texas Instruments | ADS1248IPW
B220-13-F | DIODE SCHOTTKY 20V 2A B220-13-F | 1 | D10 | Fitted | B220-13-F | DO-214AA | Diodes | B220-13-F | Surface Mount
CMS06(TE12L,Q,M) | DIODE SCHOTTKY 30V 2A CMS06(TE12L,Q,M) | 1 | D3 | Fitted | CMS06(TE12L,Q,M) | cms06 | Toshiba | CMS06(TE12L,Q,M) | Surface Mount
DNP | DIODE SCHOTTKY 23V 1A SOD323F | 1 | D8 | Fitted | NSVR0320MW2T1G | SOD323F | ON Semiconductor | NSVR0320MW2T1G
DNP | Header, 3-Pin, Right Angle | 1 | UART | Fitted | 4-103327-5 | HDR 1X3 | TE Connectivity AMP | 4-103327-5 | Through Hole
DS2777G+ | Battery Management 2-Cell, Stand-Alone, Li+ Fuel-Gauge IC with Protector and Optional SHA-1 Authentication | 1 | U7 | Fitted | DS2777G+ | TDFN-14-EP_3x5 | Maxim | DS2775G+ | Surface Mount
FDS6898AZ | MOSFET 2N-CH 20V 9.4A 8SOIC | 1 | U6 | Fitted | FDS6898AZ | SOIC8 | ON Semiconductor / Fairchild | FDS6898AZ | Surface Mount
MSP430F6659IPZR | Imported | 1 | U12 | Fitted | MSP430F6659IPZR | PZ0100A_N | Texas Instruments | MSP430F6659IPZ | Surface Mount
PC104 | PC104 | 1 | PC104 | Fitted | SSW-126-01-G-D | PC104 | Samtec | SSW-126-01-G-D | Through Hole
RED | SMD Red LED | 1 | SYSTEM_ON | Fitted | LTST-C191KFKT | 0603-LED | Vishay Lite-On | LTST-C191KFKT | Surface Mount
REF5025AQDRQ1 | REF5025A-Q1 | 1 | U13 | Fitted | REF5025AQDRQ1 | SOIC-8 | Texas Instruments | REF5025AQDRQ1
TCA4311ADR | IC SIGNAL BUFFER I2C 8SOIC | 1 | U28 | Fitted | TCA4311ADR | SOIC8 | Texas Instruments | TCA4311ADR | Surface Mount
TPS5410QDRQ1 | TPS5410QDRQ1 | 1 | U3 | Fitted | TPS5410QDRQ1 | SO8 Power PAD | Texas Instruments | TPS5410QDRQ1 | Surface Mount
TPS5430QDDARQ1 | TPS5430QDDARQ1 | 1 | U10 | Fitted | TPS5430QDDARQ1 | SO8 Power PAD | Texas Instruments | TPS5430QDDARQ1 | Surface Mount